## Biomass_Selection
category | subcategory | yield_range | oil_yield_kg_per_kg | bio_oil_hhv_mj_per_kg | temperature_c | feedstock_moisture_pct_ar | d1_km_feedstock | d2_km_biooil | d3_km_char | k_el_kwh_per_kg | k_th_mj_per_kg | notes
Wood | Oak wood1 | Low <=25% | 0.2145 | 33.01 | 600 | 10.5 | 50 | 100 | 150 | 0.15 | 0.75 | Hardwood; high HHV; representative low-yield wood
Wood | Branches and leaves from poplar tree 3 | Mid 45-55% | 0.3984 | 17.11 | 575 | 6.2 | 50 | 100 | 150 | 0.15 | 0.75 | Mixed wood fraction; moderate yield
Wood | Poplar 4 | High >=75% | 0.6619 | 17.11 | 350 | 0.1 | 50 | 100 | 150 | 0.15 | 0.75 | Fast-growing hardwood; highest yield in Wood category
Agricultural wastes | Walnut shell 1 | Low <=25% | 0.0494 | 23.92 | 600 | 0 | 100 | 150 | 200 | 0.18 | 0.9 | Nut shell; dense, low moisture; low oil yield
Agricultural wastes | peanut hulls | Mid 45-55% | 0.1423 | 32.54 | 600 | 0 | 100 | 150 | 200 | 0.18 | 0.9 | Legume hull; medium yield for agricultural waste
Agricultural wastes | Olive kernels | High >=75% | 0.6145 | 31.69 | 625 | 13.8 | 100 | 150 | 200 | 0.18 | 0.9 | Olive processing residue; highest yield in category
Residues and wastes | fir mill waste | Low <=25% | 0.1149 | 24.4 | 600 | 0 | 75 | 100 | 100 | 0.15 | 0.75 | Sawmill softwood residue; low yield
Residues and wastes | Maple fruit | Mid 45-55% | 0.3443 | 31.18 | 450 | 8.7 | 75 | 100 | 100 | 0.15 | 0.75 | Fruit/seed residue; moderate yield
Residues and wastes | Grape seeds 1 | High >=75% | 0.6526 | 35.16 | 525 | 0 | 75 | 100 | 100 | 0.15 | 0.75 | Winery by-product; highest yield in category

## Parameters
section | parameter_name | symbol | default_value | formula | unit | source | used_in_phase | description
A – User Config
A – User Config | BIOMASS_NAME | — | Poplar 4 | — | — | USER CONFIG cell | All | Matched against 'subcategory' column in Biomass_Selection sheet
A – User Config | d1 | d1 | 50 | — | km | Biomass_Selection col H | Ph3 – Transport | Transport distance: feedstock to pyrolysis plant
A – User Config | d2 | d2 | 100 | — | km | Biomass_Selection col I | Ph3 – Transport | Transport distance: bio-oil to port / end use
A – User Config | d3 | d3 | 150 | — | km | Biomass_Selection col J | Ph3 – Transport | Transport distance: bio-char to soil amendment site
A – User Config | k_el | k_el | 0.15 | — | kWh / kg dry biomass | Biomass_Selection col K | Ph2 – Pyrolysis conversion | Electricity intensity for pyrolysis. Default: Bridgwater (2012) fast pyrolysis.
A – User Config | k_th | k_th | 0.75 | — | MJ / kg dry biomass | Biomass_Selection col L | Ph2 – Pyrolysis conversion | Process heat intensity for pyrolysis. Default: Bridgwater (2012) fast pyrolysis.
A – User Config | MC_ITERATIONS | — | 100 | — | iterations | USER CONFIG cell | Monte Carlo | Number of Monte Carlo iterations. Use 500-1000 for publication quality.
A – User Config | KEEP_FOREGROUND | — | True | — | bool | USER CONFIG cell | Cleanup | Default is now True. Each run creates a biomass-specific DB (greenfuel_foreground_{slug}) so multiple runs coexist without overwriting each other.
A – User Config | FG_DB_NAME | — | (auto) | greenfuel_foreground_{biomass_slug} | str | Computed in Step 5 | All foreground steps | Brightway DB name for this run's foreground activity. Auto-generated from BIOMASS_NAME so each biomass gets its own DB. Avoids overwriting previous runs.
B – Physical Constants
B – Physical Constants | C_BIO_FRAC | C_bio | 0.6 | — | kg C / kg bio-oil | IPCC / Bridgwater (2012) | Ph4 – Use (marine) | Carbon mass fraction in produced bio-oil (daf). Used to compute biogenic CO2 emission.
B – Physical Constants | HHV_SYNGAS_MJ_KG | HHV_syn | 12 | — | MJ / kg syngas | Bridgwater (2012) | Ph5 – Co-product credits | Higher heating value of pyrolysis syngas. Range 10-14 MJ/kg in literature.
B – Physical Constants | ETA_COMB | eta_comb | 0.85 | — | — | Bridgwater (2012) | Ph5 – Co-product credits | Syngas combustion efficiency for heat substitution credit.
B – Physical Constants | WATER_KG_PER_KG | w_water | 0.05 | — | kg / kg dry biomass | Assumption | Ph2 – Pyrolysis conversion | Process water per kg dry biomass. Covers quenching and scrubbing.
C – Yield Parameters
C – Yield Parameters | oil_yield_kg_per_kg | x_raw | (yield file) | — | kg / kg as-received | Biomass_Selection col D / yield_results.xlsx | Step 2 – Parameter extraction | Bio-oil yield as-received basis (fraction). Primary LCA sensitivity parameter.
C – Yield Parameters | bio_oil_hhv_mj_per_kg | T | (yield file) | — | MJ / kg bio-oil | Biomass_Selection col E / yield_results.xlsx | Step 2 – Parameter extraction | HHV of produced bio-oil. Used in FU normalisation: z = 1/T, y = z/x_raw.
C – Yield Parameters | temperature_c | T_py | (yield file) | — | degC | Biomass_Selection col F / yield_results.xlsx | Step 2 – Parameter extraction | Optimal pyrolysis temperature for selected biomass. Linked to yield and k_el / k_th.
C – Yield Parameters | feedstock_moisture_pct_ar | MC | (yield file) | — | wt% | Biomass_Selection col G / yield_results.xlsx | Step 2 – Parameter extraction | Feedstock moisture content as-received. Informative — not directly used in exchange amounts.
C – Yield Parameters | char_yield_kg_per_kg | c_raw | (yield file) | — | kg / kg as-received | yield_results.xlsx (not in Biomass_Selection) | Step 2 – Parameter extraction | Char yield as-received. Used to derive c = c_raw x y (char per FU).
C – Yield Parameters | gas_yield_kg_per_kg | g_raw | (yield file) | — | kg / kg as-received | yield_results.xlsx (not in Biomass_Selection) | Step 2 – Parameter extraction | Gas yield as-received. Used to derive g = g_raw x y (syngas per FU).
D – Derived (Script)
D – Derived (Script) | y | y | (computed) | 1 / (x_raw x T) OR kg_biomass_per_mj_bio_oil_hhv | kg biomass / FU | Computed in Step 2 | Ph1 Ph2 Ph3 | Biomass required to produce 1 MJ usable bio-oil (the functional unit).
D – Derived (Script) | z | z | (computed) | 1 / T | kg bio-oil / FU | Computed in Step 2 | Ph3 Ph4 Ph5 | Bio-oil mass per FU. Reference product of foreground activity.
D – Derived (Script) | c | c | (computed) | c_raw x y | kg bio-char / FU | Computed in Step 2 | Ph3 Ph5 | Bio-char mass per FU. Used for transport (Ph3) and soil credit (Ph5).
D – Derived (Script) | g | g | (computed) | g_raw x y | kg syngas / FU | Computed in Step 2 | Ph5 – Syngas energy balance | Syngas mass per FU. Used in syngas energy balance to compute credited heat.
D – Derived (Script) | tkm1 | tkm1 | (computed) | d1 x (y / 1000) | tonne-km / FU | Computed in Step 2 | Ph3 – Feedstock transport | Transport work: feedstock to pyrolysis plant.
D – Derived (Script) | tkm2 | tkm2 | (computed) | d2 x (z / 1000) | tonne-km / FU | Computed in Step 2 | Ph3 – Bio-oil transport | Transport work: bio-oil to port / end use.
D – Derived (Script) | tkm3 | tkm3 | (computed) | d3 x (c / 1000) | tonne-km / FU | Computed in Step 2 | Ph3 – Bio-char transport | Transport work: bio-char to soil amendment site.
D – Derived (Script) | el_proc | el_proc | (computed) | k_el x y | kWh / FU | Computed in Step 5 | Ph2 – Electricity exchange | Electricity consumed per FU. Amount used in p_elec exchange. No syngas electricity credit in current model scope.
D – Derived (Script) | heat_proc | heat_proc | (computed) | k_th x y | MJ / FU | Computed in Step 5 | Ph2 – Process heat exchange | Internal heat demand of pyrolysis per FU. Also used as the CAP for syngas credit (see below).
D – Derived (Script) | water_proc | w_proc | (computed) | w_water x y | kg / FU | Computed in Step 5 | Ph2 – Process water exchange | Process water consumed per FU. Amount used in p_water exchange.
D – Derived (Script) | co2_kg | co2_kg | (computed) | z x C_bio x (44 / 12) | kg CO2 / FU | Computed in Step 5 | Ph4 – Biogenic CO2 emission | Biogenic CO2 from marine combustion of bio-oil. Biosphere exchange.
E – Syngas Balance
E – Syngas Balance | gross_syngas_heat_mj | q_syn_gross | (computed) | g x HHV_syn x eta_comb | MJ / FU | Computed in Step 5 | Ph5 – Syngas energy balance | Total heat that syngas COULD deliver if fully combusted. Upper bound only — not directly used as credit.
E – Syngas Balance | credited_syngas_heat_mj | q_syn_credit | (computed) | min(q_syn_gross, heat_proc) = min(g x HHV_syn x eta_comb, k_th x y) | MJ / FU | Computed in Step 5 | Ph5 – Syngas credit exchange (negative technosphere) | Heat actually credited as avoided burden. CAPPED at internal heat demand (heat_proc). Syngas offsets only what the reactor would otherwise buy from the natural gas market. If syngas output exceeds heat demand, the surplus is NOT credited.
E – Syngas Balance | surplus_syngas_heat_mj | q_syn_surplus | (computed) | max(q_syn_gross - heat_proc, 0) = max(g x HHV_syn x eta_comb - k_th x y, 0) | MJ / FU | Computed in Step 5 | Ph5 – Not modelled | Surplus syngas energy beyond internal heat demand. Intentionally NOT credited in this model. Reason: surplus syngas is not assumed to displace any external energy within the system boundary. Could be revisited if syngas export to grid is modelled explicitly.
E – Syngas Balance | NOTE — electricity credit | — | DISABLED | — | — | Computed in Step 5 | Ph5 – Not modelled | Syngas electricity substitution is intentionally disabled in the current model scope. Placeholder exists in code for future extension.
B – Physical Constants | SEC_DRY_MJ_PER_KG | SEC_dry | 3 | water_evap × SEC_dry | MJ / kg water evaporated | Assumption (incl. dryer efficiency) | Ph2 – Feedstock drying | Specific heat to evaporate feedstock water during drying.
B – Physical Constants | DRY_TARGET_PCT | MC_target | 10 | – | wt% wet basis | Fast pyrolysis requirement | Ph2 – Feedstock drying | Target feedstock moisture for fast pyrolysis. Drying≈0 when as-received moisture ≤ this.
B – Physical Constants | SO2_SCALE | SO2_scale | 0.1 | SO2_proxy × SO2_scale | – | Assumption (low-S bio-oil) | Ph4 – Use (marine) | Sulfur emissions scaled down vs marine diesel proxy (bio-oil ~10% of diesel S).
B – Physical Constants | INFRA_FACTOR | infra | 4e-10 | infra × z | unit / kg product | ecoinvent organic-chem convention | Ph2 – Pyrolysis conversion | Capital-goods amortisation (chemical factory, organics) per kg bio-oil. Negligible.
D – Derived (Script) | drying_heat_mj | drying_heat_mj | (computed) | water_evap × SEC_dry | MJ / FU | Computed in Step 5 | Ph2 – Feedstock drying | Drying heat demand per FU; 0 if feedstock already below target moisture.
D – Derived (Script) | water_evap_kg | water_evap | (computed) | y·MC/100 − dry·MC_t/(100−MC_t) | kg / FU | Computed in Step 5 | Ph2 – Feedstock drying | Water evaporated to reach target moisture.
B – Physical Constants | C_CHAR_FRAC | C_char | 0.8 | c x C_char x stable x 44/12 | kg C / kg char | Biochar literature | Ph5 – Biochar credit | Carbon mass fraction of biochar.
B – Physical Constants | CHAR_STABLE_FRAC | stable | 0.8 | see C_char | – | IPCC/biochar 100-yr | Ph5 – Biochar credit | Recalcitrant char carbon fraction stable over 100 years.
B – Physical Constants | H2_DOSE | H2_dose | 0.01 | H2_dose x z | kg H2 / kg oil | Assumption (mild HDO) | Ph2b – Stabilization | Hydrogen dose for light bio-oil stabilization.
B – Physical Constants | K_EL_STAB | el_stab | 0.02 | el_stab x z | kWh / kg oil | Assumption | Ph2b – Stabilization | Electricity for bio-oil stabilization.
B – Physical Constants | K_TH_STAB | th_stab | 0.1 | th_stab x z | MJ / kg oil | Assumption | Ph2b – Stabilization | Process heat for bio-oil stabilization.
B – Physical Constants | SILO_FACTOR | silo | 1e-05 | silo x y | m3 / kg biomass | Amortisation assumption | Ph1 – Storage | Feedstock silo storage, amortised per kg.
B – Physical Constants | TANK_FACTOR | tank | 1e-07 | tank x z | unit / kg oil | Amortisation assumption | Ph3 – Storage | Bio-oil tank storage, amortised per kg.
D – Derived (Script) | seq_co2_kg | seq_co2 | (computed) | c x C_char x stable x 44/12 | kg CO2 / FU | Computed in Step 5 | Ph5 – Biochar credit | Biochar carbon sequestered, added as negative-CF flow Carbon dioxide, to soil or biomass stock.

## LCI_Mapping
category | phase | exchange_label | ecoinvent_process_name | location | unit | parameter_symbol | amount_formula (symbols) | parameter_symbol.1 | amount_formula (symbols).1 | amount_formula | exchange_type | notes
Wood | Ph1 – Raw material | Feedstock (hardwood) | wood chips production, hardwood, at sawmill | Europe without Switzerland | kg | y | y | y | y | y | technosphere | Default for oak, beech, birch. Switch to softwood process for spruce/pine/fir.
Wood | Ph1 – Raw material | Feedstock alt. (softwood) | wood chips production, softwood, at sawmill | Europe without Switzerland | kg | y | y | y | y | y | technosphere | Use for softwood species only. Change ecoinvent_process_name in script accordingly.
Wood | Ph2 – Pyrolysis conversion | Electricity | market group for electricity, medium voltage | RER | kWh | el_proc | k_el x y | el_proc | k_el x y | k_el * y | technosphere | k_el default = 0.15 kWh/kg dry biomass (Bridgwater 2012)
Wood | Ph2 – Pyrolysis conversion | Process heat | heat production, natural gas, at industrial furnace >100kW | Europe without Switzerland | MJ | heat_proc | k_th x y | heat_proc | k_th x y | k_th * y | technosphere | k_th default = 0.75 MJ/kg dry biomass. RER location not available in ecoinvent 3.12 for this process.
Wood | Ph2 – Pyrolysis conversion | Process water | market for tap water | Europe without Switzerland | kg | w_proc | w_water x y | w_proc | w_water x y | 0.05 * y | technosphere | 0.05 kg water per kg dry biomass — quenching and scrubbing estimate
Wood | Ph3 – Transport | Feedstock transport | market for transport, freight, lorry, 7.5-16 metric ton, diesel, EURO 6 | RER | tonne-km | tkm1 | d1 x (y / 1000) | tkm1 | d1 x (y / 1000) | d1 * (y / 1000) | technosphere | d1 = feedstock to pyrolysis plant [km]
Wood | Ph3 – Transport | Bio-oil transport | market for transport, freight, lorry, 7.5-16 metric ton, diesel, EURO 6 | RER | tonne-km | tkm2 | d2 x (z / 1000) | tkm2 | d2 x (z / 1000) | d2 * (z / 1000) | technosphere | d2 = pyrolysis plant to port/end use [km]
Wood | Ph3 – Transport | Bio-char transport | market for transport, freight, lorry, 7.5-16 metric ton, diesel, EURO 6 | RER | tonne-km | tkm3 | d3 x (c / 1000) | tkm3 | d3 x (c / 1000) | d3 * (c / 1000) | technosphere | d3 = bio-char to soil amendment site [km]
Wood | Ph5 – Co-product credits | Syngas heat credit (avoided) | heat production, natural gas, at industrial furnace >100kW | Europe without Switzerland | MJ | q_syn_credit | -min(g x HHV_syn x eta_comb, k_th x y) | q_syn | -(g x HHV_syn x eta_comb) | -credited_syngas_heat_mj | technosphere | Negative exchange = avoided burden. HHV_syngas=12 MJ/kg, eta_comb=0.85
Agricultural wastes | Ph1 – Raw material | Feedstock (nut shells / hulls) | market for straw | Europe without Switzerland | kg | y | y | y | y | y | technosphere | Best available proxy in ecoinvent 3.12 for dry agricultural residues (walnut shell, peanut hull). No specific nut shell dataset exists. Document proxy assumption.
Agricultural wastes | Ph1 – Raw material | Feedstock alt. (fruit/olive residues) | market for biowaste | RoW | kg | y | y | y | y | y | technosphere | Use for wet/fruit-origin residues (olive kernels, grape seeds). Biowaste market better represents wet organic origin than straw.
Agricultural wastes | Ph2 – Pyrolysis conversion | Electricity | market group for electricity, medium voltage | RER | kWh | el_proc | k_el x y | el_proc | k_el x y | k_el * y | technosphere | k_el default = 0.18 kWh/kg — slightly higher than wood due to higher moisture variability
Agricultural wastes | Ph2 – Pyrolysis conversion | Process heat | heat production, natural gas, at industrial furnace >100kW | Europe without Switzerland | MJ | heat_proc | k_th x y | heat_proc | k_th x y | k_th * y | technosphere | k_th default = 0.90 MJ/kg — higher energy input for moist/dense agricultural residues
Agricultural wastes | Ph3 – Transport | Feedstock transport | market for transport, freight, lorry, 7.5-16 metric ton, diesel, EURO 6 | RER | tonne-km | tkm1 | d1 x (y / 1000) | tkm1 | d1 x (y / 1000) | d1 * (y / 1000) | technosphere | d1 default = 100 km — agricultural collection typically longer radius than forestry
Agricultural wastes | Ph3 – Transport | Bio-oil transport | market for transport, freight, lorry, 7.5-16 metric ton, diesel, EURO 6 | RER | tonne-km | tkm2 | d2 x (z / 1000) | tkm2 | d2 x (z / 1000) | d2 * (z / 1000) | technosphere | d2 default = 150 km
Agricultural wastes | Ph3 – Transport | Bio-char transport | market for transport, freight, lorry, 7.5-16 metric ton, diesel, EURO 6 | RER | tonne-km | tkm3 | d3 x (c / 1000) | tkm3 | d3 x (c / 1000) | d3 * (c / 1000) | technosphere | d3 default = 200 km
Agricultural wastes | Ph5 – Co-product credits | Syngas heat credit (avoided) | heat production, natural gas, at industrial furnace >100kW | Europe without Switzerland | MJ | q_syn_credit | -min(g x HHV_syn x eta_comb, k_th x y) | q_syn | -(g x HHV_syn x eta_comb) | -credited_syngas_heat_mj | technosphere | Same formula as wood. HHV_syngas and eta_comb may differ — update if literature values available.
Residues and wastes | Ph1 – Raw material | Feedstock (mill/wood residues) | market for waste wood, post-consumer, measured as dry mass | RER | kg | y | y | y | y | y | technosphere | Use for sawmill and timber processing residues (fir mill waste). Post-consumer waste wood market appropriate for secondary material origin.
Residues and wastes | Ph1 – Raw material | Feedstock alt. (fruit/seed residues) | market for biowaste | RoW | kg | y | y | y | y | y | technosphere | Use for fruit/seed residues (maple fruit, grape seeds). Biowaste market reflects mixed organic waste origin.
Residues and wastes | Ph2 – Pyrolysis conversion | Electricity | market group for electricity, medium voltage | RER | kWh | el_proc | k_el x y | el_proc | k_el x y | k_el * y | technosphere | k_el default = 0.15 kWh/kg — similar to wood for dry residues
Residues and wastes | Ph2 – Pyrolysis conversion | Process heat | heat production, natural gas, at industrial furnace >100kW | Europe without Switzerland | MJ | heat_proc | k_th x y | heat_proc | k_th x y | k_th * y | technosphere | k_th default = 0.75 MJ/kg
Residues and wastes | Ph2 – Pyrolysis conversion | Process water | market for tap water | Europe without Switzerland | kg | w_proc | w_water x y | w_proc | w_water x y | 0.05 * y | technosphere | Same assumption as wood
Residues and wastes | Ph3 – Transport | Feedstock transport | market for transport, freight, lorry, 7.5-16 metric ton, diesel, EURO 6 | RER | tonne-km | tkm1 | d1 x (y / 1000) | tkm1 | d1 x (y / 1000) | d1 * (y / 1000) | technosphere | d1 default = 75 km — residues collected from industrial sites, shorter distances
Residues and wastes | Ph3 – Transport | Bio-oil transport | market for transport, freight, lorry, 7.5-16 metric ton, diesel, EURO 6 | RER | tonne-km | tkm2 | d2 x (z / 1000) | tkm2 | d2 x (z / 1000) | d2 * (z / 1000) | technosphere | d2 default = 100 km
Residues and wastes | Ph3 – Transport | Bio-char transport | market for transport, freight, lorry, 7.5-16 metric ton, diesel, EURO 6 | RER | tonne-km | tkm3 | d3 x (c / 1000) | tkm3 | d3 x (c / 1000) | d3 * (c / 1000) | technosphere | d3 default = 100 km
Residues and wastes | Ph5 – Co-product credits | Syngas heat credit (avoided) | heat production, natural gas, at industrial furnace >100kW | Europe without Switzerland | MJ | q_syn_credit | -min(g x HHV_syn x eta_comb, k_th x y) | q_syn | -(g x HHV_syn x eta_comb) | -credited_syngas_heat_mj | technosphere | Same formula as other categories
Wood | Ph2 – Pyrolysis conversion | Comminution (size reduction) | wood chipping, industrial residual wood, stationary electric chipper | RER | kg | y | y |  |  | y | technosphere | Electric size reduction of feedstock before pyrolysis. For non-wood residues used as size-reduction proxy.
Wood | Ph2 – Pyrolysis conversion | Feedstock drying (heat) | heat production, natural gas, at industrial furnace >100kW | Europe without Switzerland | MJ | drying_heat_mj | water_evap x 3.0 MJ/kg |  |  | drying_heat_mj | technosphere | Heat to dry feedstock from as-received moisture to 10% target (fast pyrolysis). Computed in notebook Step 5; ~0 if feedstock already <10% moisture.
Wood | Ph2 – Pyrolysis conversion | Pyrolysis plant infrastructure | chemical factory construction, organics | RER | unit | infra | 4e-10 x z |  |  | 4e-10 * z | technosphere | Capital goods proxy (organic chemical factory), amortised per kg product (~4e-10 unit/kg, ecoinvent convention). Usually negligible; included for completeness.
Wood | Ph4 – Use (marine) | Combustion emissions (modelled in notebook) | (foreground biosphere) | — | kg | — | see notebook Step 5 |  |  |  | note | Bio-oil combustion modelled as foreground biosphere flows: biogenic CO2 (z*C_bio*44/12) + NOx/CO/NMVOC/PM scaled from "diesel, burned in fishing vessel" per MJ; SO2/SOx x0.10 (low-S bio-oil). Fossil CO2 and diesel supply excluded.
Agricultural wastes | Ph2 – Pyrolysis conversion | Comminution (size reduction) | wood chipping, industrial residual wood, stationary electric chipper | RER | kg | y | y |  |  | y | technosphere | Electric size reduction of feedstock before pyrolysis. For non-wood residues used as size-reduction proxy.
Agricultural wastes | Ph2 – Pyrolysis conversion | Feedstock drying (heat) | heat production, natural gas, at industrial furnace >100kW | Europe without Switzerland | MJ | drying_heat_mj | water_evap x 3.0 MJ/kg |  |  | drying_heat_mj | technosphere | Heat to dry feedstock from as-received moisture to 10% target (fast pyrolysis). Computed in notebook Step 5; ~0 if feedstock already <10% moisture.
Agricultural wastes | Ph2 – Pyrolysis conversion | Pyrolysis plant infrastructure | chemical factory construction, organics | RER | unit | infra | 4e-10 x z |  |  | 4e-10 * z | technosphere | Capital goods proxy (organic chemical factory), amortised per kg product (~4e-10 unit/kg, ecoinvent convention). Usually negligible; included for completeness.
Agricultural wastes | Ph2 – Pyrolysis conversion | Process water | market for tap water | Europe without Switzerland | kg | w_proc | 0.05 x y |  |  | 0.05 * y | technosphere | Quenching/scrubbing water 0.05 kg/kg dry biomass. Added for consistency with Wood and Residues categories.
Agricultural wastes | Ph4 – Use (marine) | Combustion emissions (modelled in notebook) | (foreground biosphere) | — | kg | — | see notebook Step 5 |  |  |  | note | Bio-oil combustion modelled as foreground biosphere flows: biogenic CO2 (z*C_bio*44/12) + NOx/CO/NMVOC/PM scaled from "diesel, burned in fishing vessel" per MJ; SO2/SOx x0.10 (low-S bio-oil). Fossil CO2 and diesel supply excluded.
Residues and wastes | Ph2 – Pyrolysis conversion | Comminution (size reduction) | wood chipping, industrial residual wood, stationary electric chipper | RER | kg | y | y |  |  | y | technosphere | Electric size reduction of feedstock before pyrolysis. For non-wood residues used as size-reduction proxy.
Residues and wastes | Ph2 – Pyrolysis conversion | Feedstock drying (heat) | heat production, natural gas, at industrial furnace >100kW | Europe without Switzerland | MJ | drying_heat_mj | water_evap x 3.0 MJ/kg |  |  | drying_heat_mj | technosphere | Heat to dry feedstock from as-received moisture to 10% target (fast pyrolysis). Computed in notebook Step 5; ~0 if feedstock already <10% moisture.
Residues and wastes | Ph2 – Pyrolysis conversion | Pyrolysis plant infrastructure | chemical factory construction, organics | RER | unit | infra | 4e-10 x z |  |  | 4e-10 * z | technosphere | Capital goods proxy (organic chemical factory), amortised per kg product (~4e-10 unit/kg, ecoinvent convention). Usually negligible; included for completeness.
Residues and wastes | Ph4 – Use (marine) | Combustion emissions (modelled in notebook) | (foreground biosphere) | — | kg | — | see notebook Step 5 |  |  |  | note | Bio-oil combustion modelled as foreground biosphere flows: biogenic CO2 (z*C_bio*44/12) + NOx/CO/NMVOC/PM scaled from "diesel, burned in fishing vessel" per MJ; SO2/SOx x0.10 (low-S bio-oil). Fossil CO2 and diesel supply excluded.
Wood | Ph5 – Co-product credits | Biochar soil application | solid manure loading and spreading, by hydraulic loader and spreader | RoW | kg | c | c |  |  | c | technosphere | Char spread on soil (proxy: solid manure spreading). Carbon-sequestration credit added as biosphere flow (Carbon dioxide, to soil or biomass stock) in notebook Step 5.
Wood | Ph1 – Raw material | Feedstock storage (silo) | tower silo production, plastic | CH | m3 | silo | 1e-5 x y |  |  | 1e-5 * y | technosphere | On-site feedstock storage, amortised (~1e-5 m3/kg). Thin LCI data in literature; expected negligible.
Wood | Ph3 – Transport | Bio-oil storage (tank) | storage production, 10'000 l | RER | unit | tank | 1e-7 x z |  |  | 1e-7 * z | technosphere | On-site bio-oil tank storage, amortised (~1e-7 unit/kg). Expected negligible; included for completeness.
Wood | Ph2b – Bio-oil stabilization | Stabilization hydrogen | market for hydrogen, gaseous, low pressure | RER | kg | H2 | 0.01 x z |  |  | 0.01 * z | technosphere | Light bio-oil stabilization (mild HDO/deacidification) 0.01 kg H2/kg oil. Drops the no-upgrading assumption; mass loss assumed negligible.
Wood | Ph2b – Bio-oil stabilization | Stabilization electricity | market group for electricity, medium voltage | RER | kWh | el_stab | 0.02 x z |  |  | 0.02 * z | technosphere | Electricity for bio-oil stabilization, 0.02 kWh/kg oil.
Wood | Ph2b – Bio-oil stabilization | Stabilization heat | heat production, natural gas, at industrial furnace >100kW | Europe without Switzerland | MJ | th_stab | 0.1 x z |  |  | 0.1 * z | technosphere | Process heat for bio-oil stabilization, 0.1 MJ/kg oil.
Agricultural wastes | Ph5 – Co-product credits | Biochar soil application | solid manure loading and spreading, by hydraulic loader and spreader | RoW | kg | c | c |  |  | c | technosphere | Char spread on soil (proxy: solid manure spreading). Carbon-sequestration credit added as biosphere flow (Carbon dioxide, to soil or biomass stock) in notebook Step 5.
Agricultural wastes | Ph1 – Raw material | Feedstock storage (silo) | tower silo production, plastic | CH | m3 | silo | 1e-5 x y |  |  | 1e-5 * y | technosphere | On-site feedstock storage, amortised (~1e-5 m3/kg). Thin LCI data in literature; expected negligible.
Agricultural wastes | Ph3 – Transport | Bio-oil storage (tank) | storage production, 10'000 l | RER | unit | tank | 1e-7 x z |  |  | 1e-7 * z | technosphere | On-site bio-oil tank storage, amortised (~1e-7 unit/kg). Expected negligible; included for completeness.
Agricultural wastes | Ph2b – Bio-oil stabilization | Stabilization hydrogen | market for hydrogen, gaseous, low pressure | RER | kg | H2 | 0.01 x z |  |  | 0.01 * z | technosphere | Light bio-oil stabilization (mild HDO/deacidification) 0.01 kg H2/kg oil. Drops the no-upgrading assumption; mass loss assumed negligible.
Agricultural wastes | Ph2b – Bio-oil stabilization | Stabilization electricity | market group for electricity, medium voltage | RER | kWh | el_stab | 0.02 x z |  |  | 0.02 * z | technosphere | Electricity for bio-oil stabilization, 0.02 kWh/kg oil.
Agricultural wastes | Ph2b – Bio-oil stabilization | Stabilization heat | heat production, natural gas, at industrial furnace >100kW | Europe without Switzerland | MJ | th_stab | 0.1 x z |  |  | 0.1 * z | technosphere | Process heat for bio-oil stabilization, 0.1 MJ/kg oil.
Residues and wastes | Ph5 – Co-product credits | Biochar soil application | solid manure loading and spreading, by hydraulic loader and spreader | RoW | kg | c | c |  |  | c | technosphere | Char spread on soil (proxy: solid manure spreading). Carbon-sequestration credit added as biosphere flow (Carbon dioxide, to soil or biomass stock) in notebook Step 5.
Residues and wastes | Ph1 – Raw material | Feedstock storage (silo) | tower silo production, plastic | CH | m3 | silo | 1e-5 x y |  |  | 1e-5 * y | technosphere | On-site feedstock storage, amortised (~1e-5 m3/kg). Thin LCI data in literature; expected negligible.
Residues and wastes | Ph3 – Transport | Bio-oil storage (tank) | storage production, 10'000 l | RER | unit | tank | 1e-7 x z |  |  | 1e-7 * z | technosphere | On-site bio-oil tank storage, amortised (~1e-7 unit/kg). Expected negligible; included for completeness.
Residues and wastes | Ph2b – Bio-oil stabilization | Stabilization hydrogen | market for hydrogen, gaseous, low pressure | RER | kg | H2 | 0.01 x z |  |  | 0.01 * z | technosphere | Light bio-oil stabilization (mild HDO/deacidification) 0.01 kg H2/kg oil. Drops the no-upgrading assumption; mass loss assumed negligible.
Residues and wastes | Ph2b – Bio-oil stabilization | Stabilization electricity | market group for electricity, medium voltage | RER | kWh | el_stab | 0.02 x z |  |  | 0.02 * z | technosphere | Electricity for bio-oil stabilization, 0.02 kWh/kg oil.
Residues and wastes | Ph2b – Bio-oil stabilization | Stabilization heat | heat production, natural gas, at industrial furnace >100kW | Europe without Switzerland | MJ | th_stab | 0.1 x z |  |  | 0.1 * z | technosphere | Process heat for bio-oil stabilization, 0.1 MJ/kg oil.

## How_To_Use
GREENFUEL LCA — Biomass Process Config
PURPOSE
This file maps biomass categories to ecoinvent 3.12 background processes for automated LCA.
The script reads this file to look up the correct processes for each category,
so only the yield parameters change between biomass types — the process selection is controlled here.
SHEET: Biomass_Selection
— Lists the 9 representative biomass types (3 per category x Low/Mid/High yield).
— Contains all yield parameters needed by the LCA script (x, T, T_py, y, z, c, g).
— Edit d1/d2/d3/k_el/k_th here if you want different transport/energy assumptions per biomass.
SHEET: Process_Mapping
— One row per ecoinvent process exchange, grouped by category and phase.
— exchange_label: friendly name used in the script to identify the process.
— ecoinvent_process_name: exact string passed to get_process() for lookup.
— location: preferred geography for the lookup (fallback to RoW if RER not found).
— amount_formula: how the exchange amount is computed from LCA parameters.
— exchange_type: 'technosphere' or 'biosphere'.
— To change a process: edit ecoinvent_process_name and location in this sheet.
— To add a new category: add rows here and a biomass in Biomass_Selection.
FEEDSTOCK PROCESS SELECTION NOTES
Wood: hardwood default = 'wood chips production, hardwood, at sawmill'
softwood alternative = 'wood chips production, softwood, at sawmill'
Script should check subcategory name for 'spruce', 'pine', 'fir' and use softwood.
Agricultural wastes: dry residues (shells, hulls) -> 'market for straw'
wet/fruit residues (olive, grape) -> 'market for biowaste'
Residues and wastes: mill/wood residues -> 'market for waste wood, post-consumer'
fruit/seed residues -> 'market for biowaste'
HOW THE SCRIPT USES THIS FILE
1. Read BIOMASS_NAME from USER CONFIG
2. Look up category from Biomass_Selection sheet
3. Filter Process_Mapping by that category
4. Call get_process() for each row to look up ecoinvent activities
5. Build foreground LCI using amounts from amount_formula
6. Run LCIA and export to LCA_results/lca_results_{biomass_name}.xlsx