## All Categories
biomass_type | category | score | unit
Oak wood1 | terrestrial ecotoxicity potential (TETP) | 0.095544 | kg 1,4-DCB-Eq
Oak wood1 | human toxicity potential (HTPnc) | 0.04021 | kg 1,4-DCB-Eq
Oak wood1 | agricultural land occupation (LOP) | 0.033445 | m2*a crop-Eq
Oak wood1 | global warming potential (GWP100) | -0.028809 | kg CO2-Eq
Oak wood1 | fossil fuel potential (FFP) | 0.0060413 | kg oil-Eq
Oak wood1 | ionising radiation potential (IRP) | 0.0054731 | kBq Co-60-Eq
Oak wood1 | marine ecotoxicity potential (METP) | 0.0023422 | kg 1,4-DCB-Eq
Oak wood1 | photochemical oxidant formation potential: ecosystems (EOFP) | 0.0019018 | kg NOx-Eq
Oak wood1 | human toxicity potential (HTPc) | 0.0018974 | kg 1,4-DCB-Eq
Oak wood1 | photochemical oxidant formation potential: humans (HOFP) | 0.0018917 | kg NOx-Eq
Oak wood1 | freshwater ecotoxicity potential (FETP) | 0.0017958 | kg 1,4-DCB-Eq
Oak wood1 | terrestrial acidification potential (TAP) | 0.00083818 | kg SO2-Eq
Oak wood1 | surplus ore potential (SOP) | 0.00054634 | kg Cu-Eq
Oak wood1 | particulate matter formation potential (PMFP) | 0.00029385 | kg PM2.5-Eq
Oak wood1 | water consumption potential (WCP) | 0.00017084 | m3
Oak wood1 | freshwater eutrophication potential (FEP) | 1.1977e-05 | kg P-Eq
Oak wood1 | marine eutrophication potential (MEP) | 1.0952e-06 | kg N-Eq
Oak wood1 | ozone depletion potential (ODPinfinite) | 7.8479e-09 | kg CFC-11-Eq

## Top 4
biomass_type | category | score | unit
Oak wood1 | global warming potential (GWP100) | -0.028809 | kg CO2-Eq
Oak wood1 | terrestrial ecotoxicity potential (TETP) | 0.095544 | kg 1,4-DCB-Eq
Oak wood1 | human toxicity potential (HTPnc) | 0.04021 | kg 1,4-DCB-Eq
Oak wood1 | agricultural land occupation (LOP) | 0.033445 | m2*a crop-Eq

## Endpoint
biomass_type | area_of_protection | midpoint_category | endpoint_score | unit | pct_of_aop
Oak wood1 | ecosystem quality | land use | 2.9656e-10 | species.yr | 45.4992
Oak wood1 | ecosystem quality | photochemical oxidant formation: terrestrial ecosystems | 2.4533e-10 | species.yr | 37.6388
Oak wood1 | ecosystem quality | acidification: terrestrial | 1.7766e-10 | species.yr | 27.2564
Oak wood1 | ecosystem quality | climate change: terrestrial ecosystems | -8.0657e-11 | species.yr | -12.3745
Oak wood1 | ecosystem quality | eutrophication: freshwater | 8.0211e-12 | species.yr | 1.2306
Oak wood1 | ecosystem quality | water use: terrestrial ecosystems | 2.3064e-12 | species.yr | 0.35385
Oak wood1 | ecosystem quality | ecotoxicity: freshwater | 1.2427e-12 | species.yr | 0.19065
Oak wood1 | ecosystem quality | ecotoxicity: terrestrial | 1.0897e-12 | species.yr | 0.16718
Oak wood1 | ecosystem quality | ecotoxicity: marine | 2.462e-13 | species.yr | 0.037773
Oak wood1 | ecosystem quality | climate change: freshwater ecosystems | -2.2041e-15 | species.yr | -0.00033816
Oak wood1 | ecosystem quality | eutrophication: marine | 1.8612e-15 | species.yr | 0.00028555
Oak wood1 | ecosystem quality | water use: aquatic ecosystems | 1.0319e-16 | species.yr | 1.5832e-05
Oak wood1 | human health | particulate matter formation | 1.8478e-07 | DALYs | 105.191
Oak wood1 | human health | climate change: human health | -2.6735e-08 | DALYs | -15.2194
Oak wood1 | human health | human toxicity: non-carcinogenic | 9.1664e-09 | DALYs | 5.2181
Oak wood1 | human health | human toxicity: carcinogenic | 6.2988e-09 | DALYs | 3.5857
Oak wood1 | human health | photochemical oxidant formation: human health | 1.7214e-09 | DALYs | 0.97995
Oak wood1 | human health | water use: human health | 3.7927e-10 | DALYs | 0.21591
Oak wood1 | human health | ionising radiation | 4.6432e-11 | DALYs | 0.026432
Oak wood1 | human health | ozone depletion | 4.1662e-12 | DALYs | 0.0023716
Oak wood1 | natural resources | energy resources: non-renewable, fossil | 0.0017912 | USD 2013 | 93.4097
Oak wood1 | natural resources | material resources: metals/minerals | 0.00012638 | USD 2013 | 6.5903
Oak wood1 | ecosystem quality | --- AoP TOTAL --- | 6.518e-10 |  | 100
Oak wood1 | human health | --- AoP TOTAL --- | 1.7567e-07 |  | 100
Oak wood1 | natural resources | --- AoP TOTAL --- | 0.0019176 |  | 100