## All Categories
biomass_type | category | score | unit
Poplar 4 | terrestrial ecotoxicity potential (TETP) | 0.11425 | kg 1,4-DCB-Eq
Poplar 4 | human toxicity potential (HTPnc) | 0.054882 | kg 1,4-DCB-Eq
Poplar 4 | agricultural land occupation (LOP) | 0.021196 | m2*a crop-Eq
Poplar 4 | global warming potential (GWP100) | -0.014911 | kg CO2-Eq
Poplar 4 | fossil fuel potential (FFP) | 0.0062803 | kg oil-Eq
Poplar 4 | ionising radiation potential (IRP) | 0.003906 | kBq Co-60-Eq
Poplar 4 | marine ecotoxicity potential (METP) | 0.0034628 | kg 1,4-DCB-Eq
Poplar 4 | freshwater ecotoxicity potential (FETP) | 0.0026869 | kg 1,4-DCB-Eq
Poplar 4 | human toxicity potential (HTPc) | 0.0022108 | kg 1,4-DCB-Eq
Poplar 4 | photochemical oxidant formation potential: ecosystems (EOFP) | 0.0018979 | kg NOx-Eq
Poplar 4 | photochemical oxidant formation potential: humans (HOFP) | 0.0018881 | kg NOx-Eq
Poplar 4 | terrestrial acidification potential (TAP) | 0.00083928 | kg SO2-Eq
Poplar 4 | surplus ore potential (SOP) | 0.00068051 | kg Cu-Eq
Poplar 4 | particulate matter formation potential (PMFP) | 0.00029398 | kg PM2.5-Eq
Poplar 4 | water consumption potential (WCP) | 0.00014919 | m3
Poplar 4 | freshwater eutrophication potential (FEP) | 1.0563e-05 | kg P-Eq
Poplar 4 | marine eutrophication potential (MEP) | 9.3428e-07 | kg N-Eq
Poplar 4 | ozone depletion potential (ODPinfinite) | 6.7262e-09 | kg CFC-11-Eq

## Top 4
biomass_type | category | score | unit
Poplar 4 | global warming potential (GWP100) | -0.014911 | kg CO2-Eq
Poplar 4 | terrestrial ecotoxicity potential (TETP) | 0.11425 | kg 1,4-DCB-Eq
Poplar 4 | human toxicity potential (HTPnc) | 0.054882 | kg 1,4-DCB-Eq
Poplar 4 | agricultural land occupation (LOP) | 0.021196 | m2*a crop-Eq

## Endpoint
biomass_type | area_of_protection | midpoint_category | endpoint_score | unit | pct_of_aop
Poplar 4 | ecosystem quality | photochemical oxidant formation: terrestrial ecosystems | 2.4483e-10 | species.yr | 42.0999
Poplar 4 | ecosystem quality | land use | 1.8795e-10 | species.yr | 32.3195
Poplar 4 | ecosystem quality | acidification: terrestrial | 1.7789e-10 | species.yr | 30.5892
Poplar 4 | ecosystem quality | climate change: terrestrial ecosystems | -4.1742e-11 | species.yr | -7.1778
Poplar 4 | ecosystem quality | eutrophication: freshwater | 7.0743e-12 | species.yr | 1.2165
Poplar 4 | ecosystem quality | water use: terrestrial ecosystems | 2.014e-12 | species.yr | 0.34632
Poplar 4 | ecosystem quality | ecotoxicity: freshwater | 1.8591e-12 | species.yr | 0.31968
Poplar 4 | ecosystem quality | ecotoxicity: terrestrial | 1.3031e-12 | species.yr | 0.22408
Poplar 4 | ecosystem quality | ecotoxicity: marine | 3.6403e-13 | species.yr | 0.062596
Poplar 4 | ecosystem quality | eutrophication: marine | 1.5879e-15 | species.yr | 0.00027305
Poplar 4 | ecosystem quality | climate change: freshwater ecosystems | -1.1409e-15 | species.yr | -0.00019619
Poplar 4 | ecosystem quality | water use: aquatic ecosystems | 9.0109e-17 | species.yr | 1.5495e-05
Poplar 4 | human health | particulate matter formation | 1.8487e-07 | DALYs | 95.8032
Poplar 4 | human health | climate change: human health | -1.3838e-08 | DALYs | -7.1712
Poplar 4 | human health | human toxicity: non-carcinogenic | 1.2511e-08 | DALYs | 6.4836
Poplar 4 | human health | human toxicity: carcinogenic | 7.3391e-09 | DALYs | 3.8033
Poplar 4 | human health | photochemical oxidant formation: human health | 1.7182e-09 | DALYs | 0.89042
Poplar 4 | human health | water use: human health | 3.312e-10 | DALYs | 0.17164
Poplar 4 | human health | ionising radiation | 3.3137e-11 | DALYs | 0.017173
Poplar 4 | human health | ozone depletion | 3.5706e-12 | DALYs | 0.0018504
Poplar 4 | natural resources | energy resources: non-renewable, fossil | 0.0019606 | USD 2013 | 92.5683
Poplar 4 | natural resources | material resources: metals/minerals | 0.00015741 | USD 2013 | 7.4317
Poplar 4 | ecosystem quality | --- AoP TOTAL --- | 5.8155e-10 |  | 100
Poplar 4 | human health | --- AoP TOTAL --- | 1.9296e-07 |  | 100
Poplar 4 | natural resources | --- AoP TOTAL --- | 0.002118 |  | 100