## All Categories
biomass_type | category | score | unit
fir mill waste | terrestrial ecotoxicity potential (TETP) | 0.23597 | kg 1,4-DCB-Eq
fir mill waste | global warming potential (GWP100) | -0.18738 | kg CO2-Eq
fir mill waste | human toxicity potential (HTPnc) | 0.071162 | kg 1,4-DCB-Eq
fir mill waste | fossil fuel potential (FFP) | 0.012496 | kg oil-Eq
fir mill waste | ionising radiation potential (IRP) | 0.01176 | kBq Co-60-Eq
fir mill waste | marine ecotoxicity potential (METP) | 0.00395 | kg 1,4-DCB-Eq
fir mill waste | human toxicity potential (HTPc) | 0.0034839 | kg 1,4-DCB-Eq
fir mill waste | freshwater ecotoxicity potential (FETP) | 0.0029821 | kg 1,4-DCB-Eq
fir mill waste | photochemical oxidant formation potential: ecosystems (EOFP) | 0.0019462 | kg NOx-Eq
fir mill waste | photochemical oxidant formation potential: humans (HOFP) | 0.0019344 | kg NOx-Eq
fir mill waste | agricultural land occupation (LOP) | 0.0014037 | m2*a crop-Eq
fir mill waste | surplus ore potential (SOP) | 0.0010038 | kg Cu-Eq
fir mill waste | terrestrial acidification potential (TAP) | 0.00089689 | kg SO2-Eq
fir mill waste | water consumption potential (WCP) | 0.00034406 | m3
fir mill waste | particulate matter formation potential (PMFP) | 0.00031893 | kg PM2.5-Eq
fir mill waste | freshwater eutrophication potential (FEP) | 2.4392e-05 | kg P-Eq
fir mill waste | marine eutrophication potential (MEP) | 2.1025e-06 | kg N-Eq
fir mill waste | ozone depletion potential (ODPinfinite) | 1.701e-08 | kg CFC-11-Eq

## Top 4
biomass_type | category | score | unit
fir mill waste | global warming potential (GWP100) | -0.18738 | kg CO2-Eq
fir mill waste | terrestrial ecotoxicity potential (TETP) | 0.23597 | kg 1,4-DCB-Eq
fir mill waste | human toxicity potential (HTPnc) | 0.071162 | kg 1,4-DCB-Eq
fir mill waste | fossil fuel potential (FFP) | 0.012496 | kg oil-Eq

## Endpoint
biomass_type | area_of_protection | midpoint_category | endpoint_score | unit | pct_of_aop
fir mill waste | ecosystem quality | climate change: terrestrial ecosystems | -5.2463e-10 | species.yr | 1169.076
fir mill waste | ecosystem quality | photochemical oxidant formation: terrestrial ecosystems | 2.5106e-10 | species.yr | -559.4581
fir mill waste | ecosystem quality | acidification: terrestrial | 1.901e-10 | species.yr | -423.6192
fir mill waste | ecosystem quality | eutrophication: freshwater | 1.6335e-11 | species.yr | -36.4007
fir mill waste | ecosystem quality | land use | 1.2453e-11 | species.yr | -27.7501
fir mill waste | ecosystem quality | water use: terrestrial ecosystems | 4.6448e-12 | species.yr | -10.3503
fir mill waste | ecosystem quality | ecotoxicity: terrestrial | 2.6912e-12 | species.yr | -5.9969
fir mill waste | ecosystem quality | ecotoxicity: freshwater | 2.0638e-12 | species.yr | -4.599
fir mill waste | ecosystem quality | ecotoxicity: marine | 4.1518e-13 | species.yr | -0.92518
fir mill waste | ecosystem quality | climate change: freshwater ecosystems | -1.4335e-14 | species.yr | 0.031943
fir mill waste | ecosystem quality | eutrophication: marine | 3.5732e-15 | species.yr | -0.0079623
fir mill waste | ecosystem quality | water use: aquatic ecosystems | 2.0781e-16 | species.yr | -0.00046308
fir mill waste | human health | particulate matter formation | 2.0054e-07 | DALYs | 351.3552
fir mill waste | human health | climate change: human health | -1.7388e-07 | DALYs | -304.6546
fir mill waste | human health | human toxicity: non-carcinogenic | 1.6223e-08 | DALYs | 28.4235
fir mill waste | human health | human toxicity: carcinogenic | 1.1565e-08 | DALYs | 20.263
fir mill waste | human health | photochemical oxidant formation: human health | 1.7603e-09 | DALYs | 3.0842
fir mill waste | human health | water use: human health | 7.6381e-10 | DALYs | 1.3382
fir mill waste | human health | ionising radiation | 9.9768e-11 | DALYs | 0.1748
fir mill waste | human health | ozone depletion | 9.0302e-12 | DALYs | 0.015821
fir mill waste | natural resources | energy resources: non-renewable, fossil | 0.0037773 | USD 2013 | 94.2089
fir mill waste | natural resources | material resources: metals/minerals | 0.00023219 | USD 2013 | 5.7911
fir mill waste | ecosystem quality | --- AoP TOTAL --- | -4.4876e-11 |  | 100
fir mill waste | human health | --- AoP TOTAL --- | 5.7076e-08 |  | 100
fir mill waste | natural resources | --- AoP TOTAL --- | 0.0040095 |  | 100