## All Categories
biomass_type | category | score | unit
peanut hulls | terrestrial ecotoxicity potential (TETP) | 0.24065 | kg 1,4-DCB-Eq
peanut hulls | global warming potential (GWP100) | -0.097275 | kg CO2-Eq
peanut hulls | human toxicity potential (HTPnc) | 0.075659 | kg 1,4-DCB-Eq
peanut hulls | agricultural land occupation (LOP) | 0.025128 | m2*a crop-Eq
peanut hulls | fossil fuel potential (FFP) | 0.011603 | kg oil-Eq
peanut hulls | ionising radiation potential (IRP) | 0.008658 | kBq Co-60-Eq
peanut hulls | marine ecotoxicity potential (METP) | 0.003451 | kg 1,4-DCB-Eq
peanut hulls | human toxicity potential (HTPc) | 0.003042 | kg 1,4-DCB-Eq
peanut hulls | freshwater ecotoxicity potential (FETP) | 0.0026079 | kg 1,4-DCB-Eq
peanut hulls | photochemical oxidant formation potential: ecosystems (EOFP) | 0.0019555 | kg NOx-Eq
peanut hulls | photochemical oxidant formation potential: humans (HOFP) | 0.0019434 | kg NOx-Eq
peanut hulls | water consumption potential (WCP) | 0.0012965 | m3
peanut hulls | surplus ore potential (SOP) | 0.0010126 | kg Cu-Eq
peanut hulls | terrestrial acidification potential (TAP) | 0.00095621 | kg SO2-Eq
peanut hulls | particulate matter formation potential (PMFP) | 0.00032392 | kg PM2.5-Eq
peanut hulls | marine eutrophication potential (MEP) | 4.3265e-05 | kg N-Eq
peanut hulls | freshwater eutrophication potential (FEP) | 1.9737e-05 | kg P-Eq
peanut hulls | ozone depletion potential (ODPinfinite) | 9.6693e-08 | kg CFC-11-Eq

## Top 4
biomass_type | category | score | unit
peanut hulls | global warming potential (GWP100) | -0.097275 | kg CO2-Eq
peanut hulls | terrestrial ecotoxicity potential (TETP) | 0.24065 | kg 1,4-DCB-Eq
peanut hulls | human toxicity potential (HTPnc) | 0.075659 | kg 1,4-DCB-Eq
peanut hulls | agricultural land occupation (LOP) | 0.025128 | m2*a crop-Eq

## Endpoint
biomass_type | area_of_protection | midpoint_category | endpoint_score | unit | pct_of_aop
peanut hulls | ecosystem quality | climate change: terrestrial ecosystems | -2.7235e-10 | species.yr | -61.6978
peanut hulls | ecosystem quality | photochemical oxidant formation: terrestrial ecosystems | 2.5226e-10 | species.yr | 57.1459
peanut hulls | ecosystem quality | land use | 2.2313e-10 | species.yr | 50.5463
peanut hulls | ecosystem quality | acidification: terrestrial | 2.027e-10 | species.yr | 45.918
peanut hulls | ecosystem quality | water use: terrestrial ecosystems | 1.7503e-11 | species.yr | 3.965
peanut hulls | ecosystem quality | eutrophication: freshwater | 1.3219e-11 | species.yr | 2.9946
peanut hulls | ecosystem quality | ecotoxicity: terrestrial | 2.7444e-12 | species.yr | 0.62171
peanut hulls | ecosystem quality | ecotoxicity: freshwater | 1.8049e-12 | species.yr | 0.40888
peanut hulls | ecosystem quality | ecotoxicity: marine | 3.6274e-13 | species.yr | 0.082174
peanut hulls | ecosystem quality | eutrophication: marine | 7.3506e-14 | species.yr | 0.016652
peanut hulls | ecosystem quality | climate change: freshwater ecosystems | -7.4419e-15 | species.yr | -0.0016859
peanut hulls | ecosystem quality | water use: aquatic ecosystems | 7.8309e-16 | species.yr | 0.0001774
peanut hulls | human health | particulate matter formation | 2.0369e-07 | DALYs | 139.9538
peanut hulls | human health | climate change: human health | -9.0268e-08 | DALYs | -62.0237
peanut hulls | human health | human toxicity: non-carcinogenic | 1.725e-08 | DALYs | 11.8527
peanut hulls | human health | human toxicity: carcinogenic | 1.0098e-08 | DALYs | 6.9387
peanut hulls | human health | water use: human health | 2.8782e-09 | DALYs | 1.9777
peanut hulls | human health | photochemical oxidant formation: human health | 1.7685e-09 | DALYs | 1.2151
peanut hulls | human health | ionising radiation | 7.3451e-11 | DALYs | 0.050469
peanut hulls | human health | ozone depletion | 5.1334e-11 | DALYs | 0.035272
peanut hulls | natural resources | energy resources: non-renewable, fossil | 0.003736 | USD 2013 | 94.1002
peanut hulls | natural resources | material resources: metals/minerals | 0.00023424 | USD 2013 | 5.8998
peanut hulls | ecosystem quality | --- AoP TOTAL --- | 4.4143e-10 |  | 100
peanut hulls | human health | --- AoP TOTAL --- | 1.4554e-07 |  | 100
peanut hulls | natural resources | --- AoP TOTAL --- | 0.0039702 |  | 100